## Sheet1
Input parameter | Description | Unit | Value |  |  | Note
|  |  | PES | REF | OPT
Generic input data
DH2 | Hourly H2 output EHPS | kg H2/h | 7500
t | Hours/year | h | 8760 |  |  | -
l | Lifetime EHPS | y | 26 |  |  | 26 years lifetime, 25 years operations
Technology input data
c_PV | Total system cost utility-scale PV | EUR/MW | 1333536.6917 | 537359.399 | 343032.093 | AT
|  |  | 1612775.777 | 649881.0476 | 414862.1134 | BE
|  |  | 1363201.1961 | 549312.951 | 350662.8369 | BG
|  |  | 1612775.777 | 649881.0476 | 414862.1134 | CH
|  |  | 1317753.7725 | 530999.544 | 338972.1763 | CZ
|  |  | 1291454.5021 | 520402.0402 | 332207.0878 | DE
|  |  | 1401138.0269 | 564599.9039 | 360421.5114 | EL
|  |  | 1404681.8054 | 566027.8981 | 361333.0947 | ES
|  |  | 1739581.7216 | 700978.5289 | 447481.0199 | FR
|  |  | 1912240.0399 | 770552.5952 | 491894.7542 | HR
|  |  | 1741328.8154 | 701682.5344 | 447930.4333 | HU
|  |  | 1441214.3227 | 580748.9715 | 370730.5308 | IT
|  |  | 1612775.777 | 649881.0476 | 414862.1134 | LT
|  |  | 1972264.8344 | 794740.0717 | 507335.2224 | NL
|  |  | 1612775.777 | 649881.0476 | 414862.1134 | NO
|  |  | 1404845.0173 | 566093.6657 | 361375.0785 | PL
|  |  | 1422077.9459 | 573037.8137 | 365807.988 | RO
|  |  | 1612775.777 | 649881.0476 | 414862.1134 | SK
|  |  | 1673079.6333 | 674180.9743 | 430374.3661 | UK
A_PV | Total land area for PV installations | m2/MW | 35000
v_PV | Annual O&M | EUR/MW | 17273
eta_PV | Efficiency PV system | % | 90% |  |  | Considering inverter, transformers, and rectifier efficiencies
c_WT | Total system cost utility-scale WT | EUR/MW | 1421401.499 | 880278.4227 | 680336.044 | AT
|  |  | 1719039.2445 | 1064606.4154 | 822796.627 | BE
|  |  | 1453020.5548 | 899860.2035 | 695470.1095 | BG
|  |  | 1719039.2445 | 1064606.4154 | 822796.627 | CH
|  |  | 1404578.666 | 869859.9892 | 672284.0055 | CZ
|  |  | 1376546.5747 | 852499.6268 | 658866.7957 | DE
|  |  | 1493456.9886 | 924902.6142 | 714824.5026 | EL
|  |  | 1497234.2615 | 927241.8912 | 716632.447 | ES
|  |  | 1854200.2497 | 1148312.0514 | 887489.7512 | FR
|  |  | 2038234.7754 | 1262285.2124 | 975575.5744 | HR
|  |  | 1856062.4569 | 1149465.3222 | 888381.0734 | HU
|  |  | 1536173.8536 | 951357.3032 | 735270.3956 | IT
|  |  | 1719039.2445 | 1064606.4154 | 822796.627 | LT
|  |  | 2102214.5169 | 1301908.0677 | 1006198.6772 | NL
|  |  | 1719039.2445 | 1064606.4154 | 822796.627 | NO
|  |  | 1497408.2272 | 927349.6287 | 716715.7135 | PL
|  |  | 1515776.6086 | 938725.2251 | 725507.5095 | RO
|  |  | 1719039.2445 | 1064606.4154 | 822796.627 | SK
|  |  | 1783316.4348 | 1104413.4816 | 853562.1 | UK
A_WT | Total land area for WT installations | m2/MW |  | 150000
v_WT | Annual O&M | EUR/MW |  | 25455
eta_WT | Efficiency PV system | % |  | 93% |  | Considering transformers, and rectifier efficiencies
c_EL | Total system cost ALK electrolyzer | EUR/MW | 1669387 | 1164612 | 659837 | First installation in 2024
|  |  | 361,836 in 2031 | 257,151 in 2033 | 154,613 in 2034 | For the electrolyzer, the 2024 installation also includes project costs, while the following installations refer only to the stack component.
|  |  | 329,625 in 2041 | 215,813 in 2044 | 107,370 in 2045
v_EL | Annual O&M | % CAPEX | 3% | 2% | 1%
eta_EL | Energy demand ALK electrolyzer | kWh/kg H2 | 52.1 | 50.3 | 47.3
c_CP | Unit cost utility-scale H2 compressors | EUR/kg H2 compressed per h | 9791 |  |  | First installation in 2024
|  |  | 8,678 in 2034 |  |  | Replacements
8,122 in 2044
v_CP | Annual O&M | % CAPEX | 4%
eta_CP | Energy demand compressors | kWh/kg H2 compressed | 2
c_ST | Unit cost H2 storage tanks | EUR/kg H2 stored | 455
c_B | Unit cost utility-scale Li-ion battery system | EUR/MWh | 423474.5455 | 372444.3182 | 275311.1364 | First installation in 2024
|  |  | 334,652 in 2032 | 235,638 in 2039 | 162,536 in 2042 | Replacements
|  |  | 316,067 in 2040 | - | -
v_B | Annual O&M | % CAPEX | 2.5%
eta_c_B | Charging efficiency | % | 92.74% |  |  | Round trip efficiency 85%
eta_d_B | Discharging efficiency | % | 92.74%
tau_c_B | Min # time intervals for full charge | n | 4
tau_d_B | Min # time intervals for full discharge | n | 4
lambda_B | Self discharge coefficient | % / day | 0.2%
d | Distance from PV, WT, grid connection and EHPS | km | 5
eta_t_HVLV | Efficiency transformer from HV to LV | % | 99%
eta_t_LVHV | Efficiency transformer from LV to HV | % | 99%
eta_inverter | Efficiency inverter | % | 97%
Grid input data
p_E | Price grid electricity for industrial user | EUR/MWh | 121.5583 | 84.0055 | 59.2079 | AT
|  |  | 205.0955 | 87.6337 | 40.2012 | BE
|  |  | 290.0104 | 133.7317 | 61.7671 | BG
|  |  | 304.1314 | 123.1946 | 51.1399 | CH
|  |  | 108.3219 | 56.339 | 30.3545 | CZ
|  |  | 220.3162 | 164.4673 | 123.2557 | DE
|  |  | 167.0877 | 81.7195 | 40.86 | EL
|  |  | 145.2788 | 62.4698 | 28.9021 | ES
|  |  | 275.9216 | 130.0387 | 63.2111 | FR
|  |  | 337.8184 | 126.7166 | 48.1322 | HR
|  |  | 109.0045 | 52.4882 | 27.7379 | HU
|  |  | 350.5406 | 204.5337 | 116.5393 | IT
|  |  | 150.9419 | 81.9832 | 45.8891 | LT
|  |  | 95.3872 | 62.8438 | 41.4779 | NL
|  |  | 126.0828 | 30.6083 | 8.7631 | NO
|  |  | 108.3459 | 56.8578 | 30.9049 | PL
|  |  | 173.1499 | 99.1013 | 57.7188 | RO
|  |  | 210.6181 | 118.0068 | 68.5808 | SK
|  |  | 697.1497 | 234.7338 | 82.087 | UK
gamma_E | Carbon intensity grid electricity | kg CO2e/MWh | 23.3462 | 22.8077 | 21.7308 | AT
|  |  | 49.4808 | 48.4038 | 46.7885 | BE
|  |  | 107.5769 | 104.8846 | 101.6538 | BG
|  |  | 22.7176 | 22.7176 | 22.7176 | CH
|  |  | 116.1923 | 112.9615 | 109.7308 | CZ
|  |  | 93.5 | 90.8077 | 88.1154 | DE
|  |  | 134.9615 | 131.1923 | 127.4231 | EL
|  |  | 52.75 | 51.1346 | 49.5192 | ES
|  |  | 18 | 17.4615 | 16.9231 | FR
|  |  | 46.0962 | 45.0192 | 43.4038 | HR
|  |  | 64.0962 | 61.9423 | 60.3269 | HU
|  |  | 64.1538 | 62.5385 | 60.9231 | IT
|  |  | 48.8269 | 47.75 | 46.1346 | LT
|  |  | 98.9038 | 96.2115 | 93.5192 | NL
|  |  | 3.9808 | 3.9808 | 3.4423 | NO
|  |  | 211.1154 | 205.1923 | 199.8077 | PL
|  |  | 76.0962 | 73.9423 | 71.7885 | RO
|  |  | 31.3654 | 30.2885 | 29.75 | SK
|  |  | 100.8961 | 100.8961 | 100.8961 | UK
eta_E | Transmission losses from grid | % | 6% |  |  | Considering transformer and rectifier efficiencies